## Sheet1
Order | Feature/Function | Register | Field | Header File Definition | Value (Decimal) | Notes | Write Constraint | Module | Notes - Detail
1 | ENCA Input Selection | PIC1AREG30 | UINT32 (All Fields) | PIC1AREG30 | 0 | Input pin selection for ENCA0 and ENCA1 | None - Can be written at register or field level | ENCA | ENCA Pin Selection
2 | Digital Noise Elimination Enable | DNFA32EN | UINT16 | DNFA32NFENL | N/A | Register level access | None - Can be written at register or field level | ENCA DNF | ENCA Digital Noise Filter
3 | Digital Noise Elimination Enable | DNFA32EN | NFENL | DNFA32NFENL0 | 1 | Digital noise elimination enabled | None - Can be written at register or field level | ENCA DNF | ENCA Digital Noise Filter
4 | Digital Noise Elimination Enable | DNFA32EN | NFENL | DNFA32NFENL1 | 1 | Digital noise elimination enabled | None - Can be written at register or field level | ENCA DNF | ENCA Digital Noise Filter
5 | Digital Noise Elimination Enable | DNFA32EN | NFENL | DNFA32NFENL2 | Unused | Unused field of parent register | None - Can be written at register or field level | ENCA DNF | ENCA Digital Noise Filter
6 | Digital Noise Elimination Enable | DNFA32EN | NFENL | DNFA32NFENL3 | Unused | Unused field of parent register | None - Can be written at register or field level | ENCA DNF | ENCA Digital Noise Filter
7 | Digital Noise Elimination Enable | DNFA32EN | NFENL | DNFA32NFENL4 | Unused | Unused field of parent register | None - Can be written at register or field level | ENCA DNF | ENCA Digital Noise Filter
8 | Digital Noise Elimination Enable | DNFA32EN | NFENL | DNFA32NFENL5 | Unused | Unused field of parent register | None - Can be written at register or field level | ENCA DNF | ENCA Digital Noise Filter
9 | Digital Noise Elimination Enable | DNFA32EN | NFENL | DNFA32NFENL6 | Unused | Unused field of parent register | None - Can be written at register or field level | ENCA DNF | ENCA Digital Noise Filter
10 | Digital Noise Elimination Enable | DNFA32EN | NFENL | DNFA32NFENL7 | Unused | Unused field of parent register | None - Can be written at register or field level | ENCA DNF | ENCA Digital Noise Filter
11 | Digital Noise Elimination Enable | DNFA35EN | UINT16 | DNFA35NFENL | N/A | Register level access | None - Can be written at register or field level | ENCA DNF | ENCA Digital Noise Filter
12 | Digital Noise Elimination Enable | DNFA35EN | NFENL | DNFA35NFENL0 | 1 | Digital noise elimination enabled | None - Can be written at register or field level | ENCA DNF | ENCA Digital Noise Filter
13 | Digital Noise Elimination Enable | DNFA35EN | NFENL | DNFA35NFENL1 | 1 | Digital noise elimination enabled | None - Can be written at register or field level | ENCA DNF | ENCA Digital Noise Filter
14 | Digital Noise Elimination Enable | DNFA35EN | NFENL | DNFA35NFENL2 | Unused | Unused field of parent register | None - Can be written at register or field level | ENCA DNF | ENCA Digital Noise Filter
15 | Digital Noise Elimination Enable | DNFA35EN | NFENL | DNFA35NFENL3 | Unused | Unused field of parent register | None - Can be written at register or field level | ENCA DNF | ENCA Digital Noise Filter
16 | Digital Noise Elimination Enable | DNFA35EN | NFENL | DNFA35NFENL4 | Unused | Unused field of parent register | None - Can be written at register or field level | ENCA DNF | ENCA Digital Noise Filter
17 | Digital Noise Elimination Enable | DNFA35EN | NFENL | DNFA35NFENL5 | Unused | Unused field of parent register | None - Can be written at register or field level | ENCA DNF | ENCA Digital Noise Filter
18 | Digital Noise Elimination Enable | DNFA35EN | NFENL | DNFA35NFENL6 | Unused | Unused field of parent register | None - Can be written at register or field level | ENCA DNF | ENCA Digital Noise Filter
19 | Digital Noise Elimination Enable | DNFA35EN | NFENL | DNFA35NFENL7 | Unused | Unused field of parent register | None - Can be written at register or field level | ENCA DNF | ENCA Digital Noise Filter
20 | Digital Noise Elimination Sampling Clock Source | DNFCKS112C | UINT32 | SYSDNFCKS112C | 2 | Register level access | None - Can be written at register or field level | TAUJ DNF | TAUJ Digital Noise Filter Clock Selection
21 | Digital Noise Elimination Sampling Clock Source | DNFCKS112C | CKSC0 | SYSCKSC112 | 1 | High-speed peripheral clock CLK_HSB | None - Can be written at register or field level | TAUJ DNF | TAUJ Digital Noise Filter Clock Selection
22 | Digital Noise Elimination Sampling Clock Source | DNFCKS112C | CKSC1 | SYSCKSC112 | 0 | High-speed peripheral clock CLK_HSB | None - Can be written at register or field level | TAUJ DNF | TAUJ Digital Noise Filter Clock Selection
23 | Digital Noise Elimination Control Register | DNFA20CTL | UINT8 | DNFA20CTL | 0 | Register level access | None - Can be written at register or field level | TAUJ DNF | DNFA20 Control Register
24 | Digital Noise Elimination Control Register | DNFA20CTL | DNFA20PRS | DNFA20PRS0 | 0 | Sampling Frequency DNFATCKI / 1 | None - Can be written at register or field level | TAUJ DNF | DNFA20 Control Register
25 | Digital Noise Elimination Control Register | DNFA20CTL | DNFA20PRS | DNFA20PRS1 | 0 | Sampling Frequency DNFATCKI / 1 | None - Can be written at register or field level | TAUJ DNF | DNFA20 Control Register
26 | Digital Noise Elimination Control Register | DNFA20CTL | DNFA20PRS | DNFA20PRS2 | 0 | Sampling Frequency DNFATCKI / 1 | None - Can be written at register or field level | TAUJ DNF | DNFA20 Control Register
27 | Digital Noise Elimination Control Register | DNFA20CTL | DNFA20NFSTS | DNFA20NFSTS0 | 0 | Number of samples 2 | None - Can be written at register or field level | TAUJ DNF | DNFA20 Control Register
28 | Digital Noise Elimination Control Register | DNFA20CTL | DNFA20NFSTS | DNFA20NFSTS1 | 0 | Number of samples 2 | None - Can be written at register or field level | TAUJ DNF | DNFA20 Control Register
29 | Digital Noise Elimination Control Register | DNFA21CTL | UINT8 | DNFA21CTL | 0 | Register level access | None - Can be written at register or field level | TAUJ DNF | DNFA21 Control Register
30 | Digital Noise Elimination Control Register | DNFA21CTL | DNFA21PRS | DNFA21PRS0 | 0 | Sampling Frequency DNFATCKI / 1 | None - Can be written at register or field level | TAUJ DNF | DNFA21 Control Register
31 | Digital Noise Elimination Control Register | DNFA21CTL | DNFA21PRS | DNFA21PRS1 | 0 | Sampling Frequency DNFATCKI / 1 | None - Can be written at register or field level | TAUJ DNF | DNFA21 Control Register
32 | Digital Noise Elimination Control Register | DNFA21CTL | DNFA21PRS | DNFA21PRS2 | 0 | Sampling Frequency DNFATCKI / 1 | None - Can be written at register or field level | TAUJ DNF | DNFA21 Control Register
33 | Digital Noise Elimination Control Register | DNFA21CTL | DNFA21NFSTS | DNFA21NFSTS0 | 0 | Number of samples 2 | None - Can be written at register or field level | TAUJ DNF | DNFA21 Control Register
34 | Digital Noise Elimination Control Register | DNFA21CTL | DNFA21NFSTS | DNFA21NFSTS1 | 0 | Number of samples 2 | None - Can be written at register or field level | TAUJ DNF | DNFA21 Control Register
35 | Digital Noise Elimination Control Register | DNFA23CTL | UINT8 | DNFA23CTL | 0 | Register level access | None - Can be written at register or field level | TAUJ DNF | DNFA23 Control Register
36 | Digital Noise Elimination Control Register | DNFA23CTL | DNFA23PRS | DNF23PRS0 | 0 | Sampling Frequency DNFATCKI / 1 | None - Can be written at register or field level | TAUJ DNF | DNFA23 Control Register
37 | Digital Noise Elimination Control Register | DNFA23CTL | DNFA23PRS | DNF23PRS1 | 0 | Sampling Frequency DNFATCKI / 1 | None - Can be written at register or field level | TAUJ DNF | DNFA23 Control Register
38 | Digital Noise Elimination Control Register | DNFA23CTL | DNFA23PRS | DNF23PRS2 | 0 | Sampling Frequency DNFATCKI / 1 | None - Can be written at register or field level | TAUJ DNF | DNFA23 Control Register
39 | Digital Noise Elimination Control Register | DNFA23CTL | DNFA23NFSTS0 | DNFA23NFSTS0 | 0 | Number of samples 2 | None - Can be written at register or field level | TAUJ DNF | DNFA23 Control Register
40 | Digital Noise Elimination Control Register | DNFA23CTL | DNFA23NFSTS1 | DNFA23NFSTS1 | 0 | Number of samples 2 | None - Can be written at register or field level | TAUJ DNF | DNFA23 Control Register
41 | Digital Noise Elimination Enable | DNFA20EN | UINT16 | DNFA20NFENL | N/A | Register level access | None - Can be written at register or field level | TAUJ DNF | DNFA20 Enable Register
42 | Digital Noise Elimination Enable | DNFA20EN | NFENL | DNFA20NFENL0 | 1 | Digital noise elimination enabled | None - Can be written at register or field level | TAUJ DNF | DNFA20 Enable Register
43 | Digital Noise Elimination Enable | DNFA20EN | NFENL | DNFA20NFENL1 | Unused | Unused field of parent register | None - Can be written at register or field level | TAUJ DNF | DNFA20 Enable Register
44 | Digital Noise Elimination Enable | DNFA20EN | NFENL | DNFA20NFENL2 | Unused | Unused field of parent register | None - Can be written at register or field level | TAUJ DNF | DNFA20 Enable Register
45 | Digital Noise Elimination Enable | DNFA20EN | NFENL | DNFA20NFENL3 | Unused | Unused field of parent register | None - Can be written at register or field level | TAUJ DNF | DNFA20 Enable Register
46 | Digital Noise Elimination Enable | DNFA20EN | NFENL | DNFA20NFENL4 | Unused | Unused field of parent register | None - Can be written at register or field level | TAUJ DNF | DNFA20 Enable Register
47 | Digital Noise Elimination Enable | DNFA20EN | NFENL | DNFA20NFENL5 | Unused | Unused field of parent register | None - Can be written at register or field level | TAUJ DNF | DNFA20 Enable Register
48 | Digital Noise Elimination Enable | DNFA20EN | NFENL | DNFA20NFENL6 | Unused | Unused field of parent register | None - Can be written at register or field level | TAUJ DNF | DNFA20 Enable Register
49 | Digital Noise Elimination Enable | DNFA20EN | NFENL | DNFA20NFENL7 | Unused | Unused field of parent register | None - Can be written at register or field level | TAUJ DNF | DNFA20 Enable Register
50 | DELAY AT LEAST 12 CYCLES | None | None | None | None | None | None | DELAY | None
51 | Digital Noise Elimination Enable | DNFA21EN | UINT16 | DNFA21NFENL | N/A | Register level access | None - Can be written at register or field level | TAUJ DNF | DNFA21 Enable Register
52 | Digital Noise Elimination Enable | DNFA21EN | NFENL | DNFA21NFENL0 | 1 | Digital noise elimination enabled | None - Can be written at register or field level | TAUJ DNF | DNFA21 Enable Register
53 | Digital Noise Elimination Enable | DNFA21EN | NFENL | DNFA21NFENL1 | Unused | Unused field of parent register | None - Can be written at register or field level | TAUJ DNF | DNFA21 Enable Register
54 | Digital Noise Elimination Enable | DNFA21EN | NFENL | DNFA21NFENL2 | Unused | Unused field of parent register | None - Can be written at register or field level | TAUJ DNF | DNFA21 Enable Register
55 | Digital Noise Elimination Enable | DNFA21EN | NFENL | DNFA21NFENL3 | Unused | Unused field of parent register | None - Can be written at register or field level | TAUJ DNF | DNFA21 Enable Register
56 | Digital Noise Elimination Enable | DNFA21EN | NFENL | DNFA21NFENL4 | Unused | Unused field of parent register | None - Can be written at register or field level | TAUJ DNF | DNFA21 Enable Register
57 | Digital Noise Elimination Enable | DNFA21EN | NFENL | DNFA21NFENL5 | Unused | Unused field of parent register | None - Can be written at register or field level | TAUJ DNF | DNFA21 Enable Register
58 | Digital Noise Elimination Enable | DNFA21EN | NFENL | DNFA21NFENL6 | Unused | Unused field of parent register | None - Can be written at register or field level | TAUJ DNF | DNFA21 Enable Register
59 | Digital Noise Elimination Enable | DNFA21EN | NFENL | DNFA21NFENL7 | Unused | Unused field of parent register | None - Can be written at register or field level | TAUJ DNF | DNFA21 Enable Register
60 | DELAY AT LEAST 12 CYCLES | None | None | None | None | None | None | DELAY | None
61 | Digital Noise Elimination Enable | DNFA23EN | UINT16 | DNFA23NFENL | N/A | Register level access | None - Can be written at register or field level | TAUJ DNF | DNFA23 Enable Register
62 | Digital Noise Elimination Enable | DNFA23EN | NFENL | DNFA23NFENL0 | 1 | Digital noise elimination enabled | None - Can be written at register or field level | TAUJ DNF | DNFA23 Enable Register
63 | Digital Noise Elimination Enable | DNFA23EN | NFENL | DNFA23NFENL1 | Unused | Unused field of parent register | None - Can be written at register or field level | TAUJ DNF | DNFA23 Enable Register
64 | Digital Noise Elimination Enable | DNFA23EN | NFENL | DNFA23NFENL2 | Unused | Unused field of parent register | None - Can be written at register or field level | TAUJ DNF | DNFA23 Enable Register
65 | Digital Noise Elimination Enable | DNFA23EN | NFENL | DNFA23NFENL3 | Unused | Unused field of parent register | None - Can be written at register or field level | TAUJ DNF | DNFA23 Enable Register
66 | Digital Noise Elimination Enable | DNFA23EN | NFENL | DNFA23NFENL4 | Unused | Unused field of parent register | None - Can be written at register or field level | TAUJ DNF | DNFA23 Enable Register
67 | Digital Noise Elimination Enable | DNFA23EN | NFENL | DNFA23NFENL5 | Unused | Unused field of parent register | None - Can be written at register or field level | TAUJ DNF | DNFA23 Enable Register
68 | Digital Noise Elimination Enable | DNFA23EN | NFENL | DNFA23NFENL6 | Unused | Unused field of parent register | None - Can be written at register or field level | TAUJ DNF | DNFA23 Enable Register
69 | Digital Noise Elimination Enable | DNFA23EN | NFENL | DNFA23NFENL7 | Unused | Unused field of parent register | None - Can be written at register or field level | TAUJ DNF | DNFA23 Enable Register
70 | DELAY AT LEAST 12 CYCLES | None | None | None | None | None | None | DELAY | None