## general_report
External issue ID | Key | Component/s | Summary | Description | Expected Behaviour | Actual Behaviour | Impacted Products | Status | Fix Version/s | Affects Version/s | Issue Type
| ARDAAAF-2124 | PORT | Incorrect pointer to array generated when multiple config set is used | During code generation pPinDirChangeable, pPinModeChangeableGroups, pPinModeChangeableDetails and pPinDioAltModeDetails are pointing to the wrong array index for the second configset when multiple config set is used As a result out of bound access will occur. | Correct pointer shall be generated | Incorrect pointer generator causing out of bound access | Generator | Analysis |  | Ver4.01.00, Ver4.01.00.001 | Bug
| ARDAAAF-2494 | PORT | PORT : Header and Page Number alignment are inconsistent each other in EUM and TUM. | Alignment of PORT Component user manual and Tool User manual header and page number are not consistent . | Header alignment and page number alignment should be consistent across usermanual. | Header alignment and page number alignment not consistent across usermanual. | Document | Open |  | Ver4.02.01 | Bug